## Sheet1
Command Code	Function Description	Param 1	Param 2		NOTES
0x01	Play Next	n/a	n/a
0x02	Play Previous	n/a	n/a
0x03	Play Folder /, Track X	(MSB * 256) + LSB	n/a		Track number range: 1-3000
0x04	Increase Volume	n/a	n/a
0x05	Decrease Volume	n/a	n/a
0x06	Set Volume to X	(MSB * 256) + LSB	n/a		Manual indicates this to be a 2-byte value. Find effective max volume by setting it to a BIG number and then querying?
0x07	Set Equalization to X	LSB	n/a		0 = Normal, 1 = Pop, 2 = Rock, 3 = Jazz, 4=Classic, 5 = Bass
0x08	Loop Track X on Device	(MSB * 256) + LSB ??	n/a		Per the DFPLayer Mini manual, this command specifies a playback MODE (0 = Repeat, 1 = Folder Repeat, 2 = Single Repeat, 3 = Random)
0x09	Playback on Device X	LSB	n/a		1 = USB flash drive, 2 = SD card [Is MSB ignored? Test it!]
0x0A	Go To Sleep	n/a	n/a
0x0B	[Reserved]	n/a	n/a
0x0C	Reset Module	n/a	n/a
0x0D	Play	n/a	n/a
0x0E	Pause	n/a	n/a
0x0F	Play Folder X, Track Y	MSB	LSB		MSB range: 1-99, LSB range: 1-255
0x10	Set Amplification On/Off and Gain	MSB	LSB		MSB: 0 = Amplification OFF, 1 = Amplification ON; LSB: Gain value (0-31) [What happens with MSB=1, LSB=0?]
0x11	Repeat All Tracks	LSB	n/a		0 = Repeat OFF, 1 = Repeat ON
0x12	Play Folder MP3, Track X	(MSB * 256) + LSB	n/a		Track number range: 1-3000
0x13	Play Folder ADVERT, Track X	(MSB * 256) + LSB	n/a		Track number range: 1-3000
0x14	Play Large Folder X, Track Y	MSB (high 4 bits)	(MSB (4 low bits) * 256) + LSB		MSB range: 1-15, LSB range: 1-3000
0x15	Return from ADVERT	n/a	n/a
0x16	Stop All Playback	n/a	n/a
0x17	Repeat Folder X	LSB	n/a		LSB range: 1-99 (Folder can contain more than 255 files)
0x18	Random Play All Tracks	n/a	n/a
0x19	Repeat Current Track	LSB	n/a		0 = Repeat ON, 1 = Repeat OFF [Seems backwards...]
0x1A	Turn DAC On/Off	LSB	n/a		0 = ON, 1 = OFF (high resistance) [Seems backwards...]

Query / / Feedback Code	Function Description	Param 1	Param 2		NOTES
0x3A	X was Plugged In	LSB	n/a		[FEEDBACK ONLY] 1 = Flash Drive, 2 = SD Card, 4 = USB Cable
0x3B	X was Unplugged	LSB	n/a		[FEEDBACK ONLY] 1 = Flash Drive, 2 = SD Card, 4 = USB Cable
0x3C	USB Drive Track X Finished	(MSB * 256) + LSB	n/a		[FEEDBACK ONLY]
0x3D	SD Drive Track X Finished	(MSB * 256) + LSB	n/a		[FEEDBACK ONLY]
0x3E	Flash (Drive?) Track X Finished	(MSB * 256) + LSB	n/a		[FEEDBACK ONLY]
0x3F	Query Online Devices	n/a	n/a		[QUERY] MSB and LSB are typically 00, but not sure if their values matter [Test this?]
	Report Online Devices	LSB	n/a		[REPORT] Bit 3: Flash, Bit 2: PC, Bit 1: SD Card, Bit 0: USB Drive || Bit value is 1 if online, 0 otherwise (I think)
0x40	Report Error: X	LSB	n/a		[FEEDBACK ONLY] / 1 = Module not initialized / 2 = Currently sleeping (Shhh!) / 3 = Frame error / 4 = Checksum mismatch / 5 = Specified track is out of bounds / 6 = Specified track not found / 7 = Track must be playing to insert Advert (I think?) / 8 = Error reading SD card / 10 = Entered into Sleep mode (?)
0x41	Command ACKnowledged	n/a	n/a		[FEEDBACK ONLY]
0x42	Query Current Status	n/a	n/a		[QUERY] MSB and LSB are typically 00, but not sure if their values matter [Test this?]
	Report Current Status	MSB	LSB		[REPORT] MSB: 0x01 = USB flash drive, 0x02 = SD Card, 0x10 = Module sleeping; LSB: 0x00 = Stopped, 0x01: Playing, 0x02 = Paused
0x43	Query Current Volume	n/a	n/a		[QUERY] MSB and LSB are typically 00, but not sure if their values matter [Test this?]
	Report Current Volume	LSB	n/a
0x44	Query Current EQ	n/a	n/a		[QUERY] MSB and LSB are typically 00, but not sure if their values matter [Test this?]
	Report Current EQ	LSB	n/a		[REPORT] 0 = Normal, 1 = Pop, 2 = Rock, 3 = Jazz, 4=Classic, 5 = Bass [I assume]

0x47	Query # of Tracks in USB:/	n/a	n/a		[QUERY] MSB and LSB are typically 00, but not sure if their values matter [Test this?]
	Report # of Tracks in USB:/	(MSB * 256) + LSB	n/a
0x48	Query # of Tracks in SD:/	n/a	n/a		[QUERY] MSB and LSB are typically 00, but not sure if their values matter [Test this?]
	Report # of Tracks in SD:/	(MSB * 256) + LSB	n/a

0x4B	Query Current (Device) Track – USB	n/a	n/a		[QUERY] MSB and LSB are typically 00, but not sure if their values matter [Test this?]
	Report Current (Device) Track – USB	(MSB * 256) + LSB	n/a
0x4C	Query Current (Device) Track – SD	n/a	n/a		[QUERY] MSB and LSB are typically 00, but not sure if their values matter [Test this?]
	Report Current (Device) Track – SD	(MSB * 256) + LSB	n/a

0x4E	Query Folder Track Count	LSB	n/a		[QUERY] Param 1 could potentially be (MSB * 256) + LSB [Test this?]
	Report Folder Track Count	(MSB * 256) + LSB	n/a
0x4F	Query Folder Count (Current Device)	n/a	n/a		[QUERY] MSB and LSB are typically 00, but not sure if their values matter [Test this?]
	Report Folder Count (Current Device)	(MSB * 256) + LSB	n/a